## Component Cross Reference Repor
Comment | Description | Designator | Footprint | LibRef | Quantity
C0603C104K8RACTU, F0603, PMPB14XPZ, AC0603FR-07100KL, MM3Z12VST1G | Multilayer Ceramic Capacitor, 0.1 uF, 10 V, ± 10%, X7R, 0603 [1608 Metric], Fuse PPTC SMD 0603, PMPB14XPZ, SMD Chip Resistor, 100 kOhm, ± 1%, 100 mW, 0603 [1608 Metric], Thick Film, General Purpose, MM3Z12VST1G Zener Diode, 12V 2% 200 mW SMT 2-Pin SOD-323 ¦ ON Semiconductor MM3Z12VST1G | C1P, C2P, F1P, Q1P, Q2P, R1P, R2P, ZD1P, ZD2P | C0603-IPC_C_No_Silk, R0603-IPC_C, DFN2020MD-MFG, R0603-MFG, SOD-323 | 100nF_10V, FUSE_PPTC_0603, PMPB14XPZ, 100K, MM3Z12VST1G | 9
TCTAL1A476M8R, GRM188R61A226ME15D, C0603C104K8RACTU, T491A476M006AT, GRM188R60J226MEA0D, YELLOW, RC0603FR-0710KL, MCR03EZPFX1691, ERJ-3EKF3302V, CR0603-FX-2002ELF, MCR03EZPFX2491, SGM2019-ADJYN5G/TR | Surface Mount Tantalum Capacitor, 47 uF, 10 V, ± 20%, -55 °C, 125 °C, 1206 [3216-12 Metric], Multilayer Ceramic Capacitor, 22 uF, 10 V, ± 20%, X5R, 0603 [1608 Metric], Multilayer Ceramic Capacitor, 0.1 uF, 10 V, ± 10%, X7R, 0603 [1608 Metric], 47uF Solid MnO2 Tantalum Electrolytic Capacitor; 6.3 V dc +/-20%; T491 Series, Multilayer Ceramic Capacitor, 22 uF, 6.3 V, ± 20%, X5R, 0603 [1608 Metric], LED 0603 YELLOW SMD, SMD Chip Resistor, 10 kOhm, ± 1%, 100 mW, 0603 [1608 Metric], Thick Film, General Purpose, Surface Mount Thick Film Chip Resistor 0603 Case 1.69K Ohms 1% Tolerance 100 PPM, Res Thick Film 0603 33K Ohm 1% 0.1W(1/10W) ±100ppm/C Pad SMD Automotive T/R, SMD Chip Resistor, 20 kOhm, ± 1%, 100 mW, 0603 [1608 Metric], Thick Film, General Purpose, Res Thick Film 0603 2.49K Ohm 1% 1/10W ±100ppm/°C Molded SMD SMD Paper T/R, LDO U-Reg Adj 0, 3A SOT23-5 | C1L, C2L, C3L, C4L, C5L, C6L, D1L, R1L, R2L, R3L, R4L, R5L, U1L | CAP POL 1206_3216-MFG, C0603-IPC_C_No_Silk, LED_0603_YELLOW, R0603-MFG, TSOT-23-5-IPC-A | 47uF_10V, 22uF_10V, 100nF_10V, 47uF_6.3V, 22uF_6.3V, LED_0603_YELLOW, 10K, 1.69K, 33K, 20K, 2.49K, SGM2019-ADJYN5G/TR | 13
KGM15AR70J104KM, ESP8266 ESP-12-F, RC0603FR-0710KL | Cap Cer 0.1UF 6.3V X7R 0603, ESP8266 ESP-12-F, SMD Chip Resistor, 10 kOhm, ± 1%, 100 mW, 0603 [1608 Metric], Thick Film, General Purpose | C1E, C2E, IC1E, R1E, R2E, R3E, R4E, R5E | C0603-IPC_C_No_Silk, ESP8266 ESP-12-Large, R0603-MFG | 100nF_6.3V, ESP8266 ESP-12-F, 10K | 8
F0603, 1x06, UART_TX_RX | Fuse PPTC SMD 0603, [NoValue], UART RX/TX Pokayoke | F1U, J1U, RXTX1U | R0603-IPC_C, PinHeader_1x06_P2.54mm_Vertical_No_3D, UART_TX_RX_0603 | FUSE_PPTC_0603, UART_1X06_P2.54mm_2, UART_TX_RX_0603 | 3
RC0603FR-101KL, RC0603JR-070RL, EVP-AWED4A | SMD Chip Resistor, 1 kOhm, ± 1%, 100 mW, 0603 [1608 Metric], Thick Film, General Purpose, Zero Ohm Resistor, Jumper, 0603 [1608 Metric], Thick Film, 100 mW, 1 A, Surface Mount, 3.0MM X 2.0MM / 3.3N / 0.15MM ST | R1K, R2K, R4K, SW1K, SW2K | R0603-MFG, PANASONIC EVPAW | 1K, 0R, EVP-AWED4A | 5
2X04, RC0603FR-072K2L | [NoValue], SMD Chip Resistor, 2.2 kOhm, ± 1%, 100 mW, 0603 [1608 Metric], Thick Film, General Purpose | J1I, R1I, R2I | PinHeader_2x04_P2.54mm_Vertical, R0603-MFG | I2C_2X04_P2.54mm, 2.2K | 3
BSS138NH6327, AC0603FR-07100RL, RC0603FR-0710KL | Single N-Channel 60 V 3.5 Ohm 1 nC SIPMOS® Small Signal Mosfet - SOT-23, SMD Chip Resistor, 100 Ohm, ± 1%, 100 mW, 0603 [1608 Metric], Thick Film, General Purpose, SMD Chip Resistor, 10 kOhm, ± 1%, 100 mW, 0603 [1608 Metric], Thick Film, General Purpose | Q1M, Q2M, Q3M, R1M, R2M, R3M, R4M, R5M, R6M, R7M | SOT-23-3-IPC_C, R0603-MFG | BSS138NH6327, 100R, 10K | 10
C0603C104K8RACTU, CDSOT23-SRV05-4, 2X05 | Multilayer Ceramic Capacitor, 0.1 uF, 10 V, ± 10%, X7R, 0603 [1608 Metric], TVS DIODE 5V 15V SOT23-6, [NoValue] | C1F, D1F, J1F, J2F | C0603-IPC_C_No_Silk, SOT23-6-IPC_C, Front_Pannel_2x05_P2.54mm_Horizontal_Right | 100nF_10V, SRV05-4, Front_Pannel_2x05_P2.54mm | 4
CL10A475KP8NNNC, C0603C104K8RACTU, CDSOT23-SRV05-4, 217175-0001, 2.54 Pitch, CRCW06035K10FKEA, RC0603JR-070RL | Multilayer Ceramic Capacitor, 4.7 uF, 10 V, ± 10%, X5R, 0603 [1608 Metric], Multilayer Ceramic Capacitor, 0.1 uF, 10 V, ± 10%, X7R, 0603 [1608 Metric], TVS DIODE 5V 15V SOT23-6, Connector USB Type C Female 6Positions 0.5mm Right Angle SMT Embossed T/R - Tape and Reel, [NoValue], SMD Chip Resistor, 5.1 kOhm, ± 1%, 100 mW, 0603 [1608 Metric], Thick Film, General Purpose, Zero Ohm Resistor, Jumper, 0603 [1608 Metric], Thick Film, 100 mW, 1 A, Surface Mount | C2C, C3C, C4C, C5C, C6C, D1C, D2C, J1C, J2C, J3C, R1C, R2C, R3C | C0603-IPC_C_No_Silk, SOT23-6-IPC_C, USB-Type-C-6-Pin-SMT, USB_Front_Pannel_2x05_P2.54mm_Horizontal_Right, R0603-MFG | 4.7uF_10V, 100nF_10V, SRV05-4, USB-Type-C-6-Pin-SMT, USB_Front_Pannel_2x05_P2.54mm, 5.1K, 0R | 13
3.2 mm |  | H1H, H2H, H3H, H4H | MountingHole_3.2mm_M3_Pad_Via_Mask | MountingHole_Pad_3.2mm | 4