## Bill of Materials-ESP8266-Desko
Comment | Description | Designator | Footprint | LibRef | Quantity | Manufacturer Part Number | Value | Tolerance | Voltage Rating
C1608X7R1A225K080AC | Multilayer Ceramic Capacitor, 2.2 uF, 10 V, ± 10%, X7R, 0603 [1608 Metric] | C1C | C0603-IPC_C_No_Silk | 2.2uF_10V | 1 | C1608X7R1A225K080AC | 2.2uF | 10% | 10V
KGM15AR70J104KM | Cap Cer 0.1UF 6.3V X7R 0603 | C1E, C2E | C0603-IPC_C_No_Silk | 100nF_6.3V | 2 | KGM15AR70J104KM | 100nF
TCTAL1A476M8R | Surface Mount Tantalum Capacitor, 47 uF, 10 V, ± 20%, -55 °C, 125 °C, 1206 [3216-12 Metric] | C1L | CAP POL 1206_3216-MFG | 47uF_10V | 1 | TCTAL1A476M8R | 47uF | 20% | 10V
CL10A475KP8NNNC | Multilayer Ceramic Capacitor, 4.7 uF, 10 V, ± 10%, X5R, 0603 [1608 Metric] | C2C | C0603-IPC_C_No_Silk | 4.7uF_10V | 1 | CL10A475KP8NNNC | 4.7uF | 10% | 10V
GRM188R61A226ME15D | Multilayer Ceramic Capacitor, 22 uF, 10 V, ± 20%, X5R, 0603 [1608 Metric] | C2L | C0603-IPC_C_No_Silk | 22uF_10V | 1 | GRM188R61A226ME15D | 22uF | 20% | 10V
C0603C104K8RACTU | Multilayer Ceramic Capacitor, 0.1 uF, 10 V, ± 10%, X7R, 0603 [1608 Metric] | C3L | C0603-IPC_C_No_Silk | 100nF_10V | 1 | C0603C104K8RACTU | 100nF | 10% | 10V
T491A476M006AT | 47uF Solid MnO2 Tantalum Electrolytic Capacitor; 6.3 V dc +/-20%; T491 Series | C4L | CAP POL 1206_3216-MFG | 47uF_6.3V | 1 | T491A476M006AT | 47uF
GRM188R60J226MEA0D | Multilayer Ceramic Capacitor, 22 uF, 6.3 V, ± 20%, X5R, 0603 [1608 Metric] | C5L, C6L | C0603-IPC_C_No_Silk | 22uF_6.3V | 2 | GRM188R60J226MEA0D | 22uF | 20% | 6.3V
YELLOW | LED 0603 YELLOW SMD | D1L | LED_0603_YELLOW | LED_0603_YELLOW | 1
F0603 | Fuse PPTC SMD 0603 | F1P | R0603-IPC_C | FUSE_PPTC_0603 | 1 |  | 500mA
3.2 mm |  | H1H, H2H, H3H, H4H | MountingHole_3.2mm_M3_Pad_Via_Mask | MountingHole_Pad_3.2mm | 4 |  | 3.2 mm
ESP8266 ESP-12-F | ESP8266 ESP-12-F | IC1E | ESP8266 ESP-12-Large | ESP8266 ESP-12-F | 1
2.54 Pitch |  | J1C | USB_Front_Pannel_2x05_P2.54mm_Horizontal_Right | USB_Front_Pannel_2x05_P2.54mm | 1
2X05 |  | J1F | Front_Pannel_2x05_P2.54mm_Horizontal_Right | Front_Pannel_2x05_P2.54mm | 1
2X04 |  | J1I | PinHeader_2x04_P2.54mm_Vertical | I2C_2X04_P2.54mm | 1
1x06 |  | J1U | PinHeader_1x06_P2.54mm_Vertical_No_3D | UART_1X06_P2.54mm_2 | 1
2.54 Pitch |  | J2C | USB_Front_Pannel_2x05_P2.54mm_Horizontal_Left | USB_Front_Pannel_2x05_P2.54mm | 1
2X05 |  | J2F | Front_Pannel_2x05_P2.54mm_Horizontal_Left | Front_Pannel_2x05_P2.54mm | 1
1x04 |  | J2I | PinHeader_1x04_P2.54mm_Vertical | PinHeader 1x04 | 1
217175-0001 | Connector USB Type C Female 6Positions 0.5mm Right Angle SMT Embossed T/R - Tape and Reel | J3C | USB-Type-C-6-Pin-SMT | USB-Type-C-6-Pin-SMT | 1
WS2812B_3535 | 4 PIN SMART LED WS2812 BODY 3.5MM X 3.5MM | LED1K | WS2812B-Mini_3535 | WS2812B_3535 | 1
BSS138NH6327 | Single N-Channel 60 V 3.5 Ohm 1 nC SIPMOS® Small Signal Mosfet - SOT-23 | Q1M, Q2M, Q3M, Q4M | SOT-23-3-IPC_C | BSS138NH6327 | 4 | BSS138NH6327
PMPB14XPZ | PMPB14XPZ | Q1P, Q2P | DFN2020MD-MFG | PMPB14XPZ | 2 | PMPB14XPZ
CRCW06035K10FKEA | SMD Chip Resistor, 5.1 kOhm, ± 1%, 100 mW, 0603 [1608 Metric], Thick Film, General Purpose | R1C, R2C | R0603-MFG | 5.1K | 2 | CRCW06035K10FKEA | 5.1kR | 1% | 75V
RC0603FR-0710KL | SMD Chip Resistor, 10 kOhm, ± 1%, 100 mW, 0603 [1608 Metric], Thick Film, General Purpose | R1E, R1L, R2E, R3E, R4E, R4M, R5E, R5M, R6M, R7M, R9M | R0603-MFG | 10K | 11 | RC0603FR-0710KL | 10kR | 1% | 75V
RC0603FR-072K2L | SMD Chip Resistor, 2.2 kOhm, ± 1%, 100 mW, 0603 [1608 Metric], Thick Film, General Purpose | R1I, R2I | R0603-MFG | 2.2K | 2 | RC0603FR-072K2L | 2.2kR | 1% | 50V
RC0603FR-101KL | SMD Chip Resistor, 1 kOhm, ± 1%, 100 mW, 0603 [1608 Metric], Thick Film, General Purpose | R1K, R4K | R0603-MFG | 1K | 2 | RC0603FR-101KL | 1kR | 1% | 50V
AC0603FR-07100RL | SMD Chip Resistor, 100 Ohm, ± 1%, 100 mW, 0603 [1608 Metric], Thick Film, General Purpose | R1M, R2M, R3K, R3M, R8M | R0603-MFG | 100R | 5 | AC0603FR-07100RL | 100R | 1% | 50V
AC0603FR-07100KL | SMD Chip Resistor, 100 kOhm, ± 1%, 100 mW, 0603 [1608 Metric], Thick Film, General Purpose | R1P | R0603-MFG | 100K | 1 | AC0603FR-07100KL | 100kR | 1% | 50V
MCR03EZPFX1691 | Surface Mount Thick Film Chip Resistor 0603 Case 1.69K Ohms 1% Tolerance 100 PPM | R2L | R0603-MFG | 1.69K | 1 | MCR03EZPFX1691 | 1.69kR | 1%
AC0603FR-074K7L | SMD Chip Resistor, 4.7 kOhm, ± 1%, 100 mW, 0603 [1608 Metric], Thick Film, General Purpose | R3I | R0603-MFG | 4.7K | 1 | AC0603FR-074K7L | 4.7kR | 1% | 50V
ERJ-3EKF3302V | Res Thick Film 0603 33K Ohm 1% 0.1W(1/10W) ±100ppm/C Pad SMD Automotive T/R | R3L | R0603-MFG | 33K | 1 | ERJ-3EKF3302V | 33kR | 1% | 75V
CR0603-FX-2002ELF | SMD Chip Resistor, 20 kOhm, ± 1%, 100 mW, 0603 [1608 Metric], Thick Film, General Purpose | R4L | R0603-MFG | 20K | 1 | CR0603-FX-2002ELF | 20kR | 1% | 50V
MCR03EZPFX2491 | Res Thick Film 0603 2.49K Ohm 1% 1/10W ±100ppm/°C Molded SMD SMD Paper T/R | R5L | R0603-MFG | 2.49K | 1 | MCR03EZPFX2491 | 2.49kR | 1%
EVP-AWED4A | 3.0MM X 2.0MM / 3.3N / 0.15MM ST | SW1K, SW2K | PANASONIC EVPAW | EVP-AWED4A | 2
SGM2019-ADJYN5G/TR | LDO U-Reg Adj 0, 3A SOT23-5 | U1L | TSOT-23-5-IPC-A | SGM2019-ADJYN5G/TR | 1 | SGM2019-ADJYN5G/TR
MM3Z12VST1G | MM3Z12VST1G Zener Diode, 12V 2% 200 mW SMT 2-Pin SOD-323 ¦ ON Semiconductor MM3Z12VST1G | ZD1P | SOD-323 | MM3Z12VST1G | 1 | MM3Z12VST1G |  | 2%